## TOKEN_PCB_Project23
Comment | Description | Designator | Footprint | LibRef | Quantity
100nF-0805-50V-20% | Capacitor | C1, C2, C3, C4, C5, C7, C8, C9, C10, C11, C13, C14, C15, C20, C21, C22, C23, C24, C25, C27, C28, C29, C30, C31, C32, C33, C34, C35, C36, C37, C50, C51, C52, C53, C54, C55, C56, C57, C58, C59, C60, C61, C62, C63, C64, C65, C66, C67, C68, C69 | 0805 | CAP | 50
10nF-0805-50V-20% | Capacitor | C12, C26 | 0805 | CAP | 2
'16V-YXA-330UF-20% 8*11.5 | Polarized Capacitor (Radial) | C16 | RB.2/.4 - 8MM | Cap Pol1 | 1
35YXF1000MEFC1V12.5*25 | Capacitor | C17 | RB.2/.4 | CAPACITOR POL | 1
10uF-1411-16V-20% | Polarized Capacitor (Radial) | C18, C19 | 1411-B | Cap Pol1 | 2
1nF-0805-50V-20% | Capacitor | C38, C39, C40, C41, C42, C43, C44, C45, C46, C47, C48, C49 | 0805 | CAP | 12
LED-0805-GREEN | Typical INFRARED GaAs LED, Typical INFRARED GaAs LED, Typical INFRARED GaAs LED, Typical INFRARED GaAs LED, Typical INFRARED GaAs LED, Typical INFRARED GaAs LED, Typical INFRARED GaAs LED, Typical INFRARED GaAs LED, Typical INFRARED GaAs LED, Typical INFRARED GaAs LED, Typical INFRARED GaAs LED, Typical INFRARED GaAs LED, Typical INFRARED GaAs LED, Typical INFRARED GaAs LED, Typical INFRARED GaAs LED, Typical INFRARED GaAs LED, [NoValue], [NoValue], [NoValue], [NoValue], [NoValue], [NoValue], [NoValue], [NoValue], [NoValue], [NoValue], [NoValue], [NoValue], Diode, Diode, Diode, Diode, Diode, Typical INFRARED GaAs LED, Typical INFRARED GaAs LED | D2, D3, D4, D5, D6, D7, D8, D9, D10, D14, D16, D17, D18, D19, D20, D21, D22, D23, D24, D25, D26, D27, D28, D29, D30, D31, D32, D33, D34, D35, D36, D37, D38, D50, D51 | LED-0805 | LED0, LED0, LED0, LED0, LED0, LED0, LED0, LED0, LED0, LED0, LED0, LED0, LED0, LED0, LED0, LED0, LED, LED, LED, LED, LED, LED, LED, LED, LED, LED, LED, LED, DIODE, DIODE, DIODE, DIODE, DIODE, LED0, LED0 | 35
B540C | Zener Diode | D11 | SMC | ZENER2 | 1
1N5822 | Schottky Diode | D12 | IN5822 SMT | D Schottky | 1
SMCJ30A-TR | Zener Diode | D13 | SMC | ZENER2 | 1
FR107 |  | D39, D40, D41, D42, D43 | DO-214AC | 1N4148 | 5
LL60P |  | D44, D45, D46, D47, D48, D49 | DIODE | 1N4148 | 6
SM430391N | 7.62 mm Black Surface Orange 7-Segment Display: CA, RH DP | DS1 | LEDDIP-10 | Dpy Amber-CA | 1
FSMD185-2920 | Fuse | F1 | 2920 | FUSE2 | 1
A2008WVA-2X8P | Header, 8-Pin, Dual row | J1 | A2008WVA-2X8P | Header 8X2 | 1
C4201WV-2*2P | Connector | J2 | MX4 .2- 2*2P-180 | CON4 | 1
A2508WV-4P | Connector, Header, 4-Pin, Connector | J3, J12, J18 | W143-4 | CON4, Header 4, CON4 | 3
A2008WVA-2X9P | Header, 9-Pin, Dual row | J4, J5, J6, J8 | A2008WVA-2X9P | Header 9X2 | 4
A2547WV-N-2X10P |  | J7 | JTAG_20 | JTAG | 1
A2508WV-3P | Connector | J9, J11 | H3 | CON3 | 2
A2508WV-5P | Header, 5-Pin | J10 | H5 | Header 5 | 1
A2508WV-5P | Header, 4-Pin | J13 | W143-4 | Header 4 | 1
A2508WV-2P |  | J14, J15, J16, J17, J19 | 2.5-2P 180 JXT | CON2 | 5
A2008WVA-2X6P | Header, 6-Pin, Dual row | J20 | A2008WVA-2X6P | Header 6X2 | 1
贴片2脚-3.5mm*6mm*5mm带定位 | Switch | k1, k2, K3 | BUTTON2 | Switch | 3
Inductor | Inductor | L1 | Inductor SMT7 | Inductor | 1
EL3H7-G | OpticalCoupler | P1, P4, P5, P6, P7, P8 | SSOP4 | OpticalCoupler | 6
A2541WV-7P | Header, 7-Pin | P2 | HDR1X7 | Header 7 | 1
S8050 | NPN Bipolar Transistor | Q1 | SOT-23 | NPN | 1
S8550 | PNP Bipolar Transistor | Q2 | SOT-23 | PNP | 1
DTS4500 |  | Q3, Q4, Q5 | SOT-23 | MOSFET N | 3
N沟道/IRFR024N | N-Channel MOSFET | Q6, Q11 | TO-252AA | MOSFET-N | 2
BAV99 |  | Q7, Q8, Q9, Q10 | SOT-23 | BAV99 | 4
10K-0805-5% | [NoValue], [NoValue], [NoValue], [NoValue], [NoValue], [NoValue], [NoValue], [NoValue], [NoValue], Resistor, [NoValue], Resistor, Resistor, Resistor, Resistor, Resistor, Resistor, Resistor, Resistor, [NoValue], Resistor, Resistor, Resistor, [NoValue], [NoValue], [NoValue], Resistor, Resistor, [NoValue], [NoValue], Resistor, [NoValue], Resistor, [NoValue], Resistor | R1, R2, R3, R4, R5, R6, R7, R8, R12, R13, R16, R56, R57, R58, R59, R79, R80, R85, R86, R94, R95, R96, R98, R99, R100, R101, R102, R103, R104, R105, R110, R111, R112, R113, R114 | 0805 | RES2 | 35
270-0805-5% |  | R9, R83, R84, R87, R88, R89, R90, R91 | 0805 | RES2 | 8
1.5K-0805-5% | Resistor | R14 | 0805 | Res2 | 1
1K-0805-5% | [NoValue], [NoValue], [NoValue], [NoValue], [NoValue], [NoValue], [NoValue], Resistor, Resistor, Resistor, Resistor, Resistor, Resistor, Resistor, Resistor, Resistor, Resistor, Resistor, Resistor, Resistor, Resistor, Resistor, Resistor, Resistor, Resistor, [NoValue], [NoValue] | R15, R17, R18, R19, R20, R21, R22, R25, R27, R29, R31, R33, R35, R37, R39, R41, R43, R45, R47, R60, R61, R64, R81, R82, R97, R116, R117 | 0805 | RES2 | 27
510-0805-5% | [NoValue], Resistor, Resistor, Resistor, Resistor, Resistor | R23, R77, R78, R92, R93, R109 | 0805 | RES2 | 6
100K-0805-5% | Resistor | R24, R62 | 0805 | Res2 | 2
5.1K-0805-5% | Resistor, Resistor, Resistor, Resistor, Resistor, Resistor, Resistor, Resistor, Resistor, Resistor, Resistor, Resistor, Resistor, Resistor, Resistor, Resistor, Resistor, Resistor, Resistor, [NoValue], [NoValue], [NoValue], [NoValue], [NoValue], [NoValue], [NoValue], [NoValue], [NoValue], [NoValue], [NoValue], [NoValue] | R26, R28, R30, R32, R34, R36, R38, R40, R42, R44, R46, R48, R49, R50, R51, R52, R53, R54, R55, R65, R66, R67, R68, R69, R70, R71, R72, R73, R74, R75, R76 | 0805 | Res2 | 31
0R-1206-5% |  | R106, R115 | 1206 | RES2 | 2
1R5-1206-5% |  | R107, R108 | 1206 | RES2 | 2
HXO-36B-8MHZ-7.0*5.0*1.5-SMD |  | U1 | OSC_4_S | CRYSTAL | 1
LM2576-5 | TO-263 | U2 | TO-263 | LM2576 | 1
MCU |  | U5 | LQFP100_N | STM32F103VET6 | 1
LM1117MPX-3.3 |  | U6 | SOT-223-3L | LM1117MPX-3.3 | 1
W25Q64 |  | U7 | SO-8M | W25Q64 | 1
IRF7404PBF |  | U8 | SO-8 | sop8(IRF7404) | 1
ULN2003A | Darlinton BJT Array | U9 | SO-16 | ULN2003 | 1
MAX3232ESE |  | U10, U11, U12, U13 | SOIC-16 | SPI3232E | 4
74HC14D | Hex Inverters | U14, U15 | SO-14 | 74HC04 | 2
L298P |  | U16 | POWERSO20_N | L298P | 1
LM393AD | Low-Power Dual Voltage Comparator | U17 | SO-8 | LM393AD | 1