## PCB_Project1
Comment | Description | Designator | Footprint | LibRef | Quantity | 材料单价 | 材料小计 | 焊点数 | 焊点小计 | 加工费单价 | 加工费用
100nF-0805-50V-20% | Capacitor | C1, C2, C3, C4, C5, C7, C8, C9, C10, C11, C13, C14, C15, C20, C21, C22, C23, C24, C25, C27, C28, C29, C30, C32, C33, C34, C35, C52, C53, C54, C55, C59, C60, C62, C63, C64, C65, C66, C67, C68, C69 | 0805 | CAP | 41 | 0.025 | 1.025 | 2 | 82 | 0.035 | 2.87
10nF-0805-50V-20% | Capacitor | C12, C26 | 0805 | CAP | 2 | 0.05 | 0.1 | 2 | 4 | 0.035 | 0.14
CD11-50V-470uF±20% 12.5*25 | Polarized Capacitor (Radial), Capacitor | C16, C17 | RB.2/.4 | Cap Pol1, CAPACITOR POL | 2 | 0.985 | 1.97 | 2 | 4 | 0.065 | 0.26
10uF-1411-16V-20% | Polarized Capacitor (Radial) | C18, C19 | 1411-B | Cap Pol1 | 2 | 0.75 | 1.5 | 2 | 4 | 0.035 | 0.14
1nF-0805-50V-20% | Capacitor | C38, C39, C40, C41, C42, C43, C44, C45, C46, C47, C48, C49 | 0805 | CAP | 12 | 0.03 | 0.36 | 2 | 24 | 0.035 | 0.84
LED-0805-GREEN | Typical INFRARED GaAs LED, Typical INFRARED GaAs LED, Typical INFRARED GaAs LED, Typical INFRARED GaAs LED, Typical INFRARED GaAs LED, Typical INFRARED GaAs LED, Typical INFRARED GaAs LED, Typical INFRARED GaAs LED, Typical INFRARED GaAs LED, Typical INFRARED GaAs LED, Typical INFRARED GaAs LED, Typical INFRARED GaAs LED, Typical INFRARED GaAs LED, Typical INFRARED GaAs LED, Typical INFRARED GaAs LED, Typical INFRARED GaAs LED, [NoValue], [NoValue], [NoValue], [NoValue], [NoValue], [NoValue], [NoValue], [NoValue], [NoValue], [NoValue], [NoValue], [NoValue], Diode, Diode, Diode, Diode, Diode, Typical INFRARED GaAs LED, Typical INFRARED GaAs LED | D2, D3, D4, D5, D6, D7, D8, D9, D10, D14, D16, D17, D18, D19, D20, D21, D22, D23, D24, D25, D26, D27, D28, D29, D30, D31, D32, D33, D34, D35, D36, D37, D38, D50, D51 | LED-0805 | LED0, LED0, LED0, LED0, LED0, LED0, LED0, LED0, LED0, LED0, LED0, LED0, LED0, LED0, LED0, LED0, LED, LED, LED, LED, LED, LED, LED, LED, LED, LED, LED, LED, DIODE, DIODE, DIODE, DIODE, DIODE, LED0, LED0 | 35 | 0.238 | 8.33 | 2 | 70 | 0.035 | 2.45
B540C | Zener Diode | D11 | SMC | ZENER2 | 1 | 0.77 | 0.77 | 2 | 2 | 0.035 | 0.07
1N5822 | Schottky Diode | D12 | IN5822 SMT | D Schottky | 1 |  |  |  | 0 | 0.035 | 0
SMCJ30A-TR | Zener Diode | D13 | SMC | ZENER2 | 1 | 1 | 1 | 2 | 2 | 0.035 | 0.07
FR107 |  | D39, D40, D41, D42, D43 | DO-214AC | 1N4148 | 5 | 0.112 | 0.56 | 2 | 10 | 0.035 | 0.35
LL60P |  | D44, D45, D46, D47, D48, D49 | DIODE | 1N4148 | 6 | 0.13 | 0.78 | 2 | 12 | 0.035 | 0.42
SM430391N | 7.62 mm Black Surface Orange 7-Segment Display: CA, RH DP | DS1 | LEDDIP-10 | Dpy Amber-CA | 1 | 0.78 | 0.78 | 8 | 8 | 0.065 | 0.52
FSMD185-2920 | Fuse | F1 | 2920 | FUSE2 | 1 | 3 | 3 | 2 | 2 | 0.035 | 0.07
A2008WVA-2X8P | Header, 8-Pin, Dual row | J1 | A2008WVA-2X8P | Header 8X2 | 1 | 3 | 3 | 16 | 16 | 0.065 | 1.04
C4201WV-2*2P | Connector | J2, J3 | MX4 .2- 2*2P-180 | CON4 | 2 | 0.44 | 0.88 | 4 | 8 | 0.065 | 0.52
A2008WVA-2X9P | Header, 9-Pin, Dual row | J4, J5, J6, J8 | A2008WVA-2X9P | Header 9X2 | 4 | 3 | 12 | 18 | 72 | 0.065 | 4.68
A2547WV-N-2X10P |  | J7 | JTAG_20 | JTAG | 1 | 1.3 | 1.3 | 20 | 20 | 0.065 | 1.3
A2508WR-F-6P | Header, 6-Pin | J9 | 2.5-6P 90 JXT | Header 6 | 1 | 2 | 2 | 6 | 6 | 0.065 | 0.39
A2508WR-F-3P | Connector | J10 | 2.5-3P 90 JXT | CON3 | 1 | 1.5 | 1.5 | 3 | 3 | 0.065 | 0.195
2.00mm间距双排平板型母座2x7P,高度4.0mm～8.5mm | Header, 7-Pin, Dual row, Right Angle | J11 | IDC14-2.0-F | Header 7X2H | 1 | 1.9 | 1.9 | 14 | 14 | 0.065 | 0.91
A2508WR-F-2P |  | J13 | 2.5-2P 90 JXT | CON2 | 1 | 0.5 | 0.5 | 2 | 2 | 0.065 | 0.13
A2508WV-2P |  | J14, J15, J16, J17, J19 | 2.5-2P 180 JXT | CON2 | 5 | 0.2 | 1 | 2 | 10 | 0.065 | 0.65
A2508WV-4P | Connector | J18 | W143-4 | CON4 | 1 | 0.28 | 0.28 | 4 | 4 | 0.065 | 0.26
A2008WVA-2X6P | Header, 6-Pin, Dual row | J20 | A2008WVA-2X6P | Header 6X2 | 1 | 2 | 2 | 12 | 12 | 0.065 | 0.78
贴片2脚-3.5mm*6mm*5mm带定位 | Switch | k1, k2, K3 | BUTTON2 | Switch | 3 | 1 | 3 | 2 | 6 | 0.035 | 0.21
100uH 12*12*7 | Inductor | L1 | Inductor SMT7 | Inductor | 1 | 1.34 | 1.34 | 2 | 2 | 0.035 | 0.07
EL3H7-G | OpticalCoupler | P1, P4, P5, P6, P7, P8 | SSOP4 | OpticalCoupler | 6 | 0.625 | 3.75 | 4 | 24 | 0.035 | 0.84
DTS4500 |  | Q3, Q4, Q5 | SOT-23 | MOSFET N | 3 | 1 | 3 | 3 | 9 | 0.035 | 0.315
N沟道/IRFR024N | N-Channel MOSFET | Q6, Q11 | TO-252AA | MOSFET-N | 2 | 1.485 | 2.97 | 3 | 6 | 0.035 | 0.21
BAV99 |  | Q7, Q8, Q9, Q10 | SOT-23 | BAV99 | 4 | 0.05 | 0.2 | 3 | 12 | 0.035 | 0.42
10K-0805-5% | [NoValue], [NoValue], [NoValue], [NoValue], [NoValue], [NoValue], [NoValue], [NoValue], Resistor, [NoValue], Resistor, Resistor, Resistor, Resistor, Resistor, [NoValue], Resistor, Resistor, [NoValue], [NoValue], [NoValue], Resistor, Resistor, [NoValue], [NoValue], Resistor, [NoValue], [NoValue], Resistor | R1, R2, R3, R4, R5, R6, R7, R8, R13, R16, R58, R79, R80, R85, R86, R94, R95, R96, R99, R100, R101, R102, R103, R104, R105, R110, R111, R113, R114 | 0805 | RES2 | 29 | 0.006 | 0.174 | 2 | 58 | 0.035 | 2.03
270-0805-5% |  | R9, R83, R84, R87, R88, R89, R90, R91 | 0805 | RES2 | 8 | 0.006 | 0.048 | 2 | 16 | 0.035 | 0.56
5.1K-0805-5% | [NoValue], Resistor, Resistor, Resistor, Resistor, Resistor, Resistor, Resistor, Resistor, Resistor, Resistor, Resistor, Resistor, Resistor, Resistor, Resistor, Resistor, Resistor, Resistor, Resistor | R12, R26, R28, R30, R32, R34, R36, R38, R40, R42, R44, R46, R48, R49, R50, R51, R52, R53, R54, R55 | 0805 | RES2 | 20 | 0.006 | 0.12 | 2 | 40 | 0.035 | 1.4
1.5K-0805-5% | Resistor | R14 | 0805 | Res2 | 1 | 0.006 | 0.006 | 2 | 2 | 0.035 | 0.07
1K-0805-5% | [NoValue], [NoValue], [NoValue], [NoValue], [NoValue], [NoValue], [NoValue], Resistor, Resistor, Resistor, Resistor, Resistor, Resistor, Resistor, Resistor, [NoValue], [NoValue], [NoValue], [NoValue], [NoValue], [NoValue], [NoValue], [NoValue], [NoValue], [NoValue], [NoValue], [NoValue], Resistor, Resistor, Resistor, Resistor, Resistor, [NoValue], [NoValue], [NoValue] | R15, R17, R18, R19, R20, R21, R22, R25, R31, R33, R35, R37, R43, R45, R47, R65, R66, R67, R68, R69, R70, R71, R72, R73, R74, R75, R76, R81, R82, R97, R98, R112, R116, R117, R118 | 0805 | RES2 | 35 | 0.006 | 0.21 | 2 | 70 | 0.035 | 2.45
510-0805-5% | [NoValue], Resistor, Resistor, Resistor, Resistor, Resistor | R23, R77, R78, R92, R93, R109 | 0805 | RES2 | 6 | 0.006 | 0.036 | 2 | 12 | 0.035 | 0.42
100K-0805-5% | Resistor | R24, R64 | 0805 | Res2 | 2 | 0.006 | 0.012 | 2 | 4 | 0.035 | 0.14
100-0805-5% | Resistor | R27, R29, R39, R41 | 0805 | Res2 | 4 | 0.006 | 0.024 | 2 | 8 | 0.035 | 0.28
4.7K-0805-5% | Resistor | R56, R57 | 0805 | Res2 | 2 | 0.006 | 0.012 | 2 | 4 | 0.035 | 0.14
120-0805-5% | Resistor | R63 | 0805 | Res2 | 1 | 0.006 | 0.006 | 2 | 2 | 0.035 | 0.07
0R-1206-5% |  | R106, R115 | 1206 | RES2 | 2 | 0.485 | 0.97 | 2 | 4 | 0.035 | 0.14
1R5-1206-5% |  | R107, R108 | 1206 | RES2 | 2 | 0.485 | 0.97 | 2 | 4 | 0.035 | 0.14
HXO-36B-8MHZ-7.0*5.0*1.5-SMD |  | U1 | OSC_4_S | CRYSTAL | 1 | 2.3 | 2.3 | 4 | 4 | 0.035 | 0.14
LM2576-5 | TO-263 | U2 | TO-263 | LM2576 | 1 | 12.85 | 12.85 | 5 | 5 | 0.035 | 0.175
MAX3485 |  | U3 | SOP8 | MAX3485 | 1 |  |  |  | 0 |  | 0
STM32F103VET6 |  | U5 | LQFP100_N | STM32F103VET6 | 1 | 19.78 | 19.78 | 100 | 100 | 0.035 | 3.5
LM1117MPX-3.3 |  | U6 | SOT-223-3L | LM1117MPX-3.3 | 1 | 2.85 | 2.85 | 4 | 4 | 0.035 | 0.14
W25Q64 |  | U7 | SO-8M | W25Q64 | 1 | 2 | 2 | 8 | 8 | 0.035 | 0.28
IRF7404PBF |  | U8 | SO-8 | sop8(IRF7404) | 1 | 1.49 | 1.49 | 8 | 8 | 0.035 | 0.28
ULN2003A | Darlinton BJT Array | U9 | SO-16 | ULN2003 | 1 | 0.875 | 0.875 | 16 | 16 | 0.035 | 0.56
MAX3232ESE |  | U11, U12 | SOIC-16 | SPI3232E | 2 | 3 | 6 | 16 | 32 | 0.035 | 1.12
74HC14D | Hex Inverters | U14, U15 | SO-14 | 74HC04 | 2 | 0.485 | 0.97 | 14 | 28 | 0.035 | 0.98
L298P |  | U16 | POWERSO20_N | L298P | 1 | 15.3 | 15.3 | 20 | 20 | 0.035 | 0.7
LM393AD | Low-Power Dual Voltage Comparator | U17 | SO-8 | LM393AD | 1 | 0.58 | 0.58 | 8 | 8 | 0.035 | 0.28
|  |  |  | 裸板 | 1 | 10 | 10
[5 empty] | 总价： |  | 138.378 |  |  | 总计： | 37.115